## buck2
Reference | Value | Price | Mouser Price/Stock | Description | Height | Manufacturer_Name | Manufacturer_Part_Number | Mouser Part Number | Availability | MF | MP | Package | Datasheet
Cvcc1 | 1uF,1mOhm | 12.69 | https://www.mouser.in/ProductDetail/Taiyo-Yuden/TMK212B7105KG-T?qs=%2Fha2pyFaduhYyw3xFo21EkJrX3np1tLIlnllvm444M21VGn5HADkbg%3D%3D | [9 empty] | ~
Ccomp1 | 18nF,0Ohm | 128.4 | https://www.mouser.in/ProductDetail/KEMET/C1812C183J5GACTU?qs=%2Fha2pyFaduifmVb08Tv1bj33M0j73g40G0j9wmUyi5ux8Wl8gEqLMQ%3D%3D | [9 empty] | ~
Cbst1 | 100nF,1mOhm | 7.47 | https://www.mouser.in/ProductDetail/Murata-Electronics/GRM155R71C104KA88D?qs=8YPuuxuUzMJKePo9sU3A2g%3D%3D | [9 empty] | ~
Rcomp1 | 2.43kOhm | 7.47 | https://www.mouser.in/ProductDetail/Vishay-Dale/CRCW04022K43FKED?qs=hD42E%2F8yzjrZGhA5WCLdcg%3D%3D | [9 empty] | ~
Rpgood1 | 100kOhm | 7.47 | https://www.mouser.in/ProductDetail/Vishay-Dale/CRCW0402100KFKED?qs=OlqPY1CiralZGKRwQ4Glcg%3D%3D | [9 empty] | ~
Rs1 | 1.87kOhm | 7.47 | https://www.mouser.in/ProductDetail/Vishay-Dale/CRCW04021K87FKED?qs=YX%252BK5oaHNYoBXdTwHU3ZVw%3D%3D | [9 empty] | ~
Rfbb1 | 715Ohm | 7.47 | https://www.mouser.in/ProductDetail/Vishay-Dale/CRCW0402715RFKED?qs=Yor07UEv01XYIyNR0JjcQw%3D%3D | [9 empty] | ~
Rfbt1 | 10kOhm | 9.7 | https://www.mouser.in/ProductDetail/Yageo/RC0201FR-0710KL?qs=%2Fha2pyFadugkEjqHygX%252Ba9npr2cGJCZ2DaBL7A1jBT7nYIbWavCguA%3D%3D | [9 empty] | ~
Ccomp2 | 330pF,0Ohm | 7.47 | https://www.mouser.in/ProductDetail/Murata-Electronics/GRM1555C1H331JA01D?qs=GO3ZKNAOsLOYqN1qv1AduA%3D%3D
Cbyp1 | 2.2uF,1mOhm | 11.2 | https://www.mouser.in/ProductDetail/Taiyo-Yuden/EMK212BJ225KG-T?qs=%2Fha2pyFadugr9FLrAl7wMJ682hts0AYamqzL3w9P%2Fh3EVIgFARy8og%3D%3D | Multilayer Ceramic Capacitors MLCC - SMD/SMT 2.2uF 16V X5R +/-10% 0805 Gen Purp | 1.35 | TAIYO YUDEN | EMK212BJ225KG-T | 963-EMK212BJ225KG-T |  |  |  |  | https://componentsearchengine.com/Datasheets/1/EMK212BJ225KG-T.pdf
Cout1 | 22uF,1mOhm | 79.13 | https://www.mouser.in/ProductDetail/Taiyo-Yuden/TMK325B7226KMHP?qs=%2Fha2pyFaduijlHXbREAdWzMsiRpOog5bob7QoQLcoyQfJmqdaViBrg%3D%3D | Multilayer Ceramic Capacitors MLCC - SMD/SMT 1210 25V 22uF 10% X7R AEC-Q200 | 2.7 | TAIYO YUDEN | TMK325B7226KMHP | 963-TMK325B7226KMHP |  |  |  |  | https://www.mouser.mx/datasheet/2/396/taiyo_yuden_12132018_mlcc11_hq_e-1510082.pdf
Cout2 | 22uF,1mOhm | 79.13 | https://www.mouser.in/ProductDetail/Taiyo-Yuden/TMK325B7226KMHP?qs=%2Fha2pyFaduijlHXbREAdWzMsiRpOog5bob7QoQLcoyQfJmqdaViBrg%3D%3D | Multilayer Ceramic Capacitors MLCC - SMD/SMT 1210 25V 22uF 10% X7R AEC-Q200 | 2.7 | TAIYO YUDEN | TMK325B7226KMHP | 963-TMK325B7226KMHP |  |  |  |  | https://www.mouser.mx/datasheet/2/396/taiyo_yuden_12132018_mlcc11_hq_e-1510082.pdf
Ccomp3 | 4.7nF,0Ohm | 17.17 | https://www.mouser.in/ProductDetail/TDK/CGA4C2C0G1H472J060AA?qs=%2Fha2pyFaduh1bgYnGe3hZyvb6qZz5iEgovXNhy5UiL5q6xIzKjwaiMkK0RbZkeHL |  | 0.75 | TDK | CGA4C2C0G1H472J060AA | 810-CGA4C2C0G1H472J |  |  |  |  | https://componentsearchengine.com/Datasheets/1/CGA4C2C0G1H472J060AA.pdf
Rcomp2 | 191Ohm | 7.47 | https://www.mouser.in/ProductDetail/Vishay-Dale/CRCW0402191RFKED?qs=QPqDnsKvzKez8iEW666MbA%3D%3D | [9 empty] | ~
M1 | 30V,56Amps | 65.69 | https://www.mouser.in/ProductDetail/Texas-Instruments/CSD17304Q3?qs=%2Fha2pyFaduj4UGTHzQFD2SAh63dw2V8Gh2erhWEdrce6tJeCw4qf4A%3D%3D | 30V, N ch NexFET MOSFET, single SON3x3, 8.8mOhm |  | Texas Instruments | CSD17304Q3 | 595-CSD17304Q3 |  |  |  |  | http://www.ti.com/lit/gpn/csd17304q3
M2 | 30V,35Amps | 56.73 | https://www.mouser.in/ProductDetail/Texas-Instruments/CSD17577Q3A?qs=m%2F7bTylgptdTq6Yorh0Ysg%3D%3D | 30V, N ch NexFET MOSFET, single SON3x3, 6.4mOhm |  | Texas Instruments | CSD17577Q3A | 595-CSD17577Q3A |  |  |  |  | http://www.ti.com/lit/gpn/csd17577q3a
U1 | TPS40303DRCR | 174.68 | https://www.mouser.in/ProductDetail/Texas-Instruments/TPS40303DRCR?qs=%2Fqzd9s%252BcLd7HFoAWcaijuQ%3D%3D | Switching Controllers 3-20V Wide Input Sync Buck Controller | 1 | Texas Instruments | TPS40303DRCR | [5 empty] | https://www.ti.com/lit/ds/symlink/tps40303.pdf?ts=1621506755531
J1 | 436500400 | 106 | https://www.mouser.in/ProductDetail/Molex/43650-0400?qs=%2Fha2pyFaduiHyn%2FQ7vXqV7bET0YaJHlreSY%2FTSSo0qw%3D
Cin2 | 10uF,1mOhm | 72.41 | https://www.mouser.in/ProductDetail/TDK/C3225X7R1H106M250AC?qs=%2Fha2pyFaduh2tbcUhWDo1YXPsEIYvC2h2d1%252BmoFOFCi73iECpPW4dzNynMlOFrUA | [9 empty] | ~
Cin1 | 10uF,1mOhm | 72.41 | https://www.mouser.in/ProductDetail/TDK/C3225X7R1H106M250AC?qs=%2Fha2pyFaduh2tbcUhWDo1YXPsEIYvC2h2d1%252BmoFOFCi73iECpPW4dzNynMlOFrUA | [9 empty] | ~
L1 | SER2915L-223KL | 350.86 | https://www.mouser.in/ProductDetail/Coilcraft/SER2915L-223KL?qs=%2Fha2pyFaduiBmkVkF6qZXzUt0iQ4vjqP4jM4qr2TuUkn2J3tGisCxw%3D%3D | Power inductor, high current, 10% tol, SMT, RoHS |  |  |  |  | Unavailable | Coilcraft | SER2915L-223KL | None
Css1 | 3.3nF,1mOhm | 7.47 | https://www.mouser.in/ProductDetail/Murata-Electronics/GRM033R71A332KA01D?qs=AgWb9queBCgkm7%252BKnfrZqA%3D%3D
1295.96